## Sheet1
USB-HUB-R0-BOM
null | References | Value | Manufacturer | Manufacturer PN | Distributor PN | Footprint | Quantity | kicad_dnp | Description
1 | C3, C5, C6, C7, C19, C21, C24, C26, C28, C29, C31, C33, C36, C38, C39, C40 | 2u2 | Murata Electronics | GRM188R61E225KA12D | 490-10731-1-ND | C_0603_1608Metric | 16 |  | CAP CER 2.2UF 25V X5R 0603
2 | C2, C8, C9, C10, C11, C12, C13, C15, C16, C22, C23, C25, C27, C37, C42 | 100n | Samsung Electro-Mechanics | CL10B104KA8NNNC | 1276-1006-1-ND | C_0603_1608Metric | 15 |  | CAP CER 0.1UF 25V X7R 0603
3 | C20, C30, C32, C34, C41 | 100u | Nichicon | UWT1E101MCL1GS | 493-2190-1-ND | CP_Elec_6.3x7.7 | 5 |  | CAP ALUM 100UF 20% 25V SMD
4 | C1, C18 | 10p | KEMET | C0603C100K3GAC7867 | 399-C0603C100K3GAC7867CT-ND | C_0603_1608Metric | 2 |  | 10 pF ±10% 25V Ceramic Capacitor C0G, NP0 0603 (1608 Metric)
5 | C4, C35 | 4n7 | Walsin Technology Corporation | 0603B472K250CT | 1292-1442-1-ND | C_0603_1608Metric | 2 |  | CAP CER 4700PF 25V X7R 0603
6 | C14, C17 | 10n | KEMET | C0603C103J3GAC7867 | 399-C0603C103J3GAC7867CT-ND | C_0603_1608Metric | 2 |  | CAP CER 10000PF 25V C0G/NP0 0603
7 | R1, R9, R10, R11, R12, R17, R18 | 330R | Rohm Semiconductor | ESR03EZPJ331 | RHM330DCT-ND | R_0603_1608Metric | 7 |  | RES 330 OHM 5% 1/4W 0603
8 | R2, R13, R14, R15, R16 | 100k | Rohm Semiconductor | ESR03EZPJ104 | RHM100KDCT-ND | R_0603_1608Metric | 5 |  | RES 100K OHM 5% 1/4W 0603
9 | R3, R5, R6, R7 | 10K | Rohm Semiconductor | ESR03EZPJ103 | RHM10KDCT-ND | R_0603_1608Metric | 4 |  | RES 10K OHM 5% 1/4W 0603
10 | R4 | 12K | Rohm Semiconductor | ESR03EZPJ123 | RHM12KDCT-ND | R_0603_1608Metric | 1 |  | RES 12K OHM 5% 1/4W 0603
11 | R8 | DNP_1M | - | - | - | R_0603_1608Metric | 1 | DNP | -
12 | D1, D4, D5, D6, D7, D13, D14 | LED | Lite-On Inc. | LTST-C190GKT | 160-1183-1-ND | LED_0603_1608Metric | 7 |  | Green 569nm LED Indication - Discrete 2.1V 0603 (1608 Metric)
13 | D2, D3, D8, D9, D10 | USBLC6-2SC6 | STMicroelectronics | USBLC6-2SC6 | 497-5235-1-ND | SOT-23-6 | 5 |  | TVS DIODE 5.25VWM 17VC SOT23-6
14 | D11 | 5.5VWM | Diodes Incorporated | SD05C-7 | 31-SD05C-7CT-ND | D_SOD-323_HandSoldering | 1 |  | TVS DIODE 5.5VWM 16VC SOD323
15 | D12 | 3.5VWM | Toshiba Semi | DF2S5.6FS,L3M | DF2S5.6FSL3MCT-ND | D_SOD-923 | 1 |  | TVS DIODE 3.5VWM SOD923
16 | U1 | SPX3819M5-L-3-3 | MaxLinear, Inc. | SPX3819M5-L-3-3/TR | 1016-1873-1-ND | SOT-23-5 | 1 |  | Linear Voltage Regulator IC Positive Fixed 1 Output 500mA SOT-23-5
17 | U2 | USB2514B_Bi | Microchip Technology | USB2514B-AEZC-TR | USB2514B-AEZC-CT-ND | QFN-36-1EP_6x6mm | 1 |  | USB Hub Controller USB Interface 36-QFN (6x6)
18 | X1 | 24MHz | EPSON | TSX-3225 24.0000MF20G-AC0 | SER4185CT-ND | Crystal_SMD_3225-4Pin_3.2x2.5mm | 1 |  | 24 MHz ±10ppm Crystal 9pF 40 Ohms 4-SMD, No Lead
19 | F1 | Polyfuse | Littelfuse Inc. | 2920L030DR | F2865CT-ND | Fuse_2920_7451Metric | 1 |  | Polymeric PTC Resettable Fuse 60V 300 mA Ih Surface Mount 2920 (7351 Metric), Concave
20 | SW1, SW2 | Adafruit 3870 | Adafruit | 3870 | 3870 | Adafruit_3870 | 2 |  | Toggle On/Off switch, 12V 500mA max.
21 | FB1, FB2, FB3, FB4, FB5, FB6 | 120R | Vishay Dale | ILHB0805ER121V | 541-2299-1-ND | L_0805_2012Metric | 6 |  | 120 Ohms @ 100 MHz 1 Ferrite Bead 0805 (2012 Metric) 5A 20mOhm
22 | LS1, LS2, LS3, LS4 | TPS2051CDBVR | Texas Instruments | TPS2051CDBVR | 296-29537-1-ND | SOT-23-5 | 4 |  | IC PWR SWITCH N-CHAN 1:1 500mA SOT23-5
23 | TP1, TP2, TP3 | TestPoint |  |  |  | TestPoint_Bridge | 3
24 | LS5 | TPS22945 | Texas Instruments | TPS22945DCKR | 296-24475-1-ND | SOT-353_SC-70-5 | 1 |  | IC PWR SWITCH P-CHAN 1:1 100mA SC70-5
25 | LS6 | TPS2065CDBVR | Texas Instruments | TPS2065CDBVR | 296-39353-1-ND | SOT-23-5 | 1 |  | IC PWR SWITCH N-CHAN 1:1 1A SOT23-5
26 | J2, J3, J4, J5 | USB1125-GF-B | GCT | USB1125-GF-B | USB1125-GF-B | USB_A_CONNFLY_DS1095-WNR0 | 4 |  | USB-A (USB TYPE-A) USB 2.0 Receptacle Connector 4 Position Through Hole, Right Angle
27 | J1 | 105017-0001 | Molex | 1050170001 | WM1399CT-ND | USB_Micro-B_Molex-105017-0001 | 1 |  | USB - micro B USB 2.0 Receptacle Connector 5 Position Surface Mount, Right Angle; Through Hole
28 | J6 | G-014-4 | GlobTek, Inc. | G-014-4 | 1939-G-014-4-ND | BarrelJack_Horizontal | 1 |  | Power Barrel Connector Jack 2.10mm ID (0.083"), 5.50mm OD (0.217") Through Hole, Right Angle